## Problem 1
Problem 1 (10 points)
| f = | 0.0094932
| Re = | 3000
| k = | 1.7372
| b = | -0.4
| 1/sqrt(f) = | 10.2634
| k*ln(RE*SQRT(f))-b = | 10.2634
| Error = | 8.2624e-07
To find the power required to pump a fluid through a pipe we need a dimensionless quantity called the friction factor. The friction factor for smooth pipes and turbulent flow can be found from an empirical correlation called the NPK equation,
where Re is a dimensionless velocity called the Reynolds number. Use Excel and one of the methods covered in class to solve for when . The answer should be in the range .
To find the power required to pump a fluid through a pipe we need a dimensionless quantity 𝑓 called the friction factor. The friction factor for smooth pipes and turbulent flow can be found from an empirical correlation called the NPK equation,
1/√𝑓=1.7372 ln⁡〖(Re√𝑓)−0.4〗
where Re is a dimensionless velocity called the Reynolds number. Use Excel and one of the methods covered in class to solve for 𝑓 when Re=3000. The answer should be in the range 0<𝑓<0.05 .

## Problem 2
Problem 2 (15 points)
| b = | 1.0028 |  |  |  |  | As it stands, a fit could not be found that both followed this equation, and stayed within the parameter ranges. Plotted above is the result if we keep the equation, but ignore parameter restraints (otherwise, the best fit is with b = 1, and E = 5000). Additionally, removing the 9 coefficient from the equation results in a set of parameters that are much closer to the requested restraints (b = 0.48 & E = 4800). The RSQ fit for the unrestrained fit as shown above is 0.999, which is an extremely good fit.
| E = | 3343.7942
| T | k | kest | R2 | =SUM(R2) | =RSQ(k,kest)
| 300 | 4.8968e-05 | 3.9602e-05 | 8.7719e-11 | 0.182 | 0.99962
| 500 | 0.0061312 | 0.0057075 | 1.7948e-07
| 700 | 0.060484 | 0.054052 | 4.1373e-05
| 900 | 0.20761 | 0.20104 | 4.3251e-05
| 1100 | 0.4882 | 0.48311 | 2.5939e-05
| 1300 | 0.93953 | 0.91181 | 0.00076826
| 1500 | 1.5964 | 1.4831 | 0.012834
| 1700 | 2.1928 | 2.1857 | 5.1792e-05
| 1900 | 2.9467 | 3.0057 | 0.0034788
| 2100 | 3.9904 | 3.9294 | 0.0037299
| 2300 | 4.875 | 4.9439 | 0.0047546
| 2500 | 6.2444 | 6.0381 | 0.042568
| 2700 | 7.0748 | 7.2019 | 0.01614
| 2900 | 8.5312 | 8.4267 | 0.010912
| 3100 | 9.4691 | 9.7054 | 0.055804
| 3300 | 11.0146 | 11.0314 | 0.00028265
| 3500 | 12.2854 | 12.3995 | 0.013011
| 3700 | 13.8919 | 13.8049 | 0.0075659
| 3900 | 15.3435 | 15.2436 | 0.0099848
Combustion reactions at high temperatures can make NOx, a pollutant, out of the nitrogen found in air. Below are a set of kinetic data for one of multiple reactions that takes place.
The data are given as k(T), where k is the reaction rate constant. Note that in this problem you may neglect units.
It is proposed to model the experimental data with the following function:
(a) Find optimal values for parameters b and E that minimize the sum of squared error for the fit. You will have to manually tune the guess values to get a reasonable fit. We expect these quantities to be in the respective ranges and .
(b) Make a well-formatted engineering plot showing the experimental data and your fit. Even if your results from part (a) are not satisfactory, you can still make a properly formatted plot.
(c) Calculate the value for your fit and explain how accurate (or inaccurate) the fit is. To do this use the Excel function RSQ(), which takes two arguments, each of which is a range of cells: the first argument is the column of experimental k values and the second argument is the corresponding column of fitted k values. (Note that you will not use the column of T data.)
Combustion reactions at high temperatures can make NOx, a pollutant, out of the nitrogen found in air. Below are a set of kinetic data for one of multiple reactions that takes place.
N+O_2→NO+O
The data are given as k(T), where k is the reaction rate constant. Note that in this problem you may neglect units.
It is proposed to model the experimental data with the following function: 𝑘(𝑇)=9 𝑇^𝑏 exp⁡(−𝐸/𝑇)
(a) Find optimal values for parameters b and E that minimize the sum of squared error for the fit. You will have to manually tune the guess values to get a reasonable fit. We expect these quantities to be in the respective ranges 1<𝑏<2 and 1000<𝐸<5000.
(b) Make a well-formatted engineering plot showing the experimental data and your fit. Even if your results from part (a) are not satisfactory, you can still make a properly formatted plot.
(c) Calculate the 𝑅^2 value for your fit and explain how accurate (or inaccurate) the fit is. To do this use the Excel function RSQ(), which takes two arguments, each of which is a range of cells: the first argument is the column of experimental k values and the second argument is the corresponding column of fitted k values. (Note that you will not use the column of T data.)

## Problem 3
Problem 3 (20 points)
image from https://www.flinnsci.com/
| CA0 = | 0 | mM | T | CA | CB
| CB0 = | 1.2 | mM | 0 | 0 | 1.2
| k1 = | 0.03 | mM/s | 1 | 0.03 | 1.2
| k2 = | 1 | mM/s | 2 | 0.024 | 1.164
| Dt = | 1 | s | 3 | 0.026064 | 1.1361
|  |  |  | 4 | 0.026454 | 1.1065
| (a) | T = 60 seconds |  | 5 | 0.027184 | 1.0772
|  |  |  | 6 | 0.027902 | 1.0479
|  |  |  | 7 | 0.028663 | 1.0187
|  |  |  | 8 | 0.029465 | 0.98947
|  |  |  | 9 | 0.03031 | 0.96031
|  |  |  | 10 | 0.031203 | 0.9312
|  |  |  | 11 | 0.032147 | 0.90215
|  |  |  | 12 | 0.033146 | 0.87315
|  |  |  | 13 | 0.034205 | 0.8442
|  |  |  | 14 | 0.035329 | 0.81533
|  |  |  | 15 | 0.036524 | 0.78652
|  |  |  | 16 | 0.037797 | 0.7578
|  |  |  | 17 | 0.039155 | 0.72915
|  |  |  | 18 | 0.040605 | 0.7006
|  |  |  | 19 | 0.042157 | 0.67216
|  |  |  | 20 | 0.043821 | 0.64382
|  |  |  | 21 | 0.045608 | 0.61561
|  |  |  | 22 | 0.047531 | 0.58753
|  |  |  | 23 | 0.049605 | 0.55961
|  |  |  | 24 | 0.051846 | 0.53185
|  |  |  | 25 | 0.054272 | 0.50427
|  |  |  | 26 | 0.056904 | 0.4769
|  |  |  | 27 | 0.059766 | 0.44977
|  |  |  | 28 | 0.062885 | 0.42289
|  |  |  | 29 | 0.066292 | 0.39629
|  |  |  | 30 | 0.070021 | 0.37002
|  |  |  | 31 | 0.074112 | 0.34411
|  |  |  | 32 | 0.078609 | 0.31861
|  |  |  | 33 | 0.083563 | 0.29356
|  |  |  | 34 | 0.089032 | 0.26903
|  |  |  | 35 | 0.09508 | 0.24508
|  |  |  | 36 | 0.10178 | 0.22178
|  |  |  | 37 | 0.10921 | 0.19921
|  |  |  | 38 | 0.11745 | 0.17745
|  |  |  | 39 | 0.12661 | 0.15661
|  |  |  | 40 | 0.13678 | 0.13678
|  |  |  | 41 | 0.14807 | 0.11807
|  |  |  | 42 | 0.16059 | 0.10059
|  |  |  | 43 | 0.17444 | 0.084435
|  |  |  | 44 | 0.18971 | 0.069707
|  |  |  | 45 | 0.20648 | 0.056483
|  |  |  | 46 | 0.22482 | 0.04482
|  |  |  | 47 | 0.24474 | 0.034744
|  |  |  | 48 | 0.26624 | 0.02624
|  |  |  | 49 | 0.28925 | 0.019254
|  |  |  | 50 | 0.31368 | 0.013685
|  |  |  | 51 | 0.33939 | 0.0093921
|  |  |  | 52 | 0.3662 | 0.0062045
|  |  |  | 53 | 0.39393 | 0.0039324
|  |  |  | 54 | 0.42238 | 0.0023833
|  |  |  | 55 | 0.45138 | 0.0013766
|  |  |  | 56 | 0.48076 | 0.00075525
|  |  |  | 57 | 0.51039 | 0.00039216
|  |  |  | 58 | 0.54019 | 0.000192
|  |  |  | 59 | 0.57009 | 8.8285e-05
|  |  |  | 60 | 0.60004 | 3.7955e-05
|  |  |  | 61 | 0.63002 | 1.518e-05
|  |  |  | 62 | 0.66001 | 5.6166e-06
|  |  |  | 63 | 0.69 | 1.9096e-06
|  |  |  | 64 | 0.72 | 5.9197e-07
|  |  |  | 65 | 0.75 | 1.6575e-07
|  |  |  | 66 | 0.78 | 4.1438e-08
|  |  |  | 67 | 0.81 | 9.1163e-09
|  |  |  | 68 | 0.84 | 1.7321e-09
|  |  |  | 69 | 0.87 | 2.7714e-10
|  |  |  | 70 | 0.9 | 3.6028e-11
|  |  |  | 71 | 0.93 | 3.6028e-12
|  |  |  | 72 | 0.96 | 2.5219e-13
|  |  |  | 73 | 0.99 | 1.0088e-14
|  |  |  | 74 | 1.02 | 1.0088e-16
The iodine clock reaction is a famous reaction in which a colorless solution of ions and starch after a period of time suddenly turns a deep blue. Two reactions are taking place: (1) a slow reaction creates species A, a colored iodine complex. (2) A fast reaction consumes species A by reacting it with species B. When species B is depleted then the second reaction will stop and the concentration of A will finally rise above 0.6 mM, making the blue color visible. The set of reaction equations that describes the evolution of species concentrations and is
The initial concentrations are and . Rate constants are and . Hints: a good timestep to use is 1 s. Note that all concentrations are given in mM so it is easiest to leave concentrations in that unit.
(a) Using the Explicit Euler method, numerically solve for the time (in seconds) when , that is, when the solution changes color after mixing the reactants.
(b) Present the results for and from the kinetic model on a single plot, showing your numerical solution makes sense given the above description and that you know how to properly format a plot for engineering purposes. The plot can help you correct mistakes in part (a); however, even if your solution in part (a) is wrong, you can still use incorrect data to demonstrate that you can make a plot.
The iodine clock reaction is a famous reaction in which a colorless solution of ions and starch after a period of time suddenly turns a deep blue. Two reactions are taking place: (1) a slow reaction creates species A, a colored iodine complex. (2) A fast reaction consumes species A by reacting it with species B. When species B is depleted then the second reaction will stop and the concentration of A will finally rise above 0.6 mM, making the blue color visible. The set of reaction equations that describes the evolution of species concentrations 𝑐_𝐴 and 𝑐_𝐵 is
(𝑑𝑐_𝐴)/𝑑𝑡=𝑘_1−𝑘_2 𝑐_𝐴 𝑐_𝐵
(𝑑𝑐_𝐵)/𝑑𝑡=−𝑘_2 𝑐_𝐴 𝑐_𝐵
The initial concentrations are 𝑐_𝐴0=0 and 𝑐_𝐵0=1.2 mM. Rate constants are 𝑘_1=0.03〖 mM s〗^(−1) and 𝑘_2=1 mM^(−1) s^(−1). Hints: a good timestep to use is 1 s. Note that all concentrations are given in mM so it is easiest to leave concentrations in that unit.
(a) Using the Explicit Euler method, numerically solve for the time (in seconds) when 𝑐_𝐴≥0.6 mM, that is, when the solution changes color after mixing the reactants.
(b) Present the results for 𝑐_𝐴 (𝑡) and 𝑐_𝐵 (𝑡) from the kinetic model on a single plot, showing your numerical solution makes sense given the above description and that you know how to properly format a plot for engineering purposes. The plot can help you correct mistakes in part (a); however, even if your solution in part (a) is wrong, you can still use incorrect data to demonstrate that you can make a plot.