## P1
Save this homework file in a 263 folder on your harddrive or cloud storage. At the same time change its name to have your name appended with _HW01. Follow this pattern for all future homework assignments. All homework is submitted electronically using Learning Suite.
| Species | Case 1 | Case 2 | Case 3
x=0 | O2 | 0.33516 | 0.30525 | 0.26914
| N2 | 0.66484 | 0.69475 | 0.73086
x=1 | C2H4 | 0.52105 | 0.47642 | 0.47205
| N2 | 0.48785 | 0.52358 | 0.57795
Cost per species | --- | 25.33 | 88.22 | 66.22
Problem 1 (2 points). Reproduce the following table in the cells below. Pay attention to the details. The bottom cells with dollars should be formatted numerical cells, not text cells. Note, select cell --> format cells allows you to select a lot of options including formatting text with a subscript. Greek symbols can be inserted with the "symbol" font. The Greek symbol in blue is "xi", and is the "x" on the keyboard.

## P2
a = | 2 | a/(b*c) = | 0.16667
b = | 3 | a/b/c = | 0.16667
c = | 4
These have the same results because in both, a is divided by both b and c
Problem 2 (1 point). Below make cells for variables a,b,c. The adjacent cells should identify the contents of these cells. Give them values a = 2, b = 3, c = 4. Then make two more cells that compute the value of the formulas given below:
= a/(b*c)
=a/b/c
Explain why these two cells generate the same result.

## P3
m = | 0.000979 | Pa*s
r = | 998 | kg/m3
n = | 1.45 | m/s
cp = | 4180 | J/(kg*K)
L = | 2 | m
k = | 0.601 | W/(m*K)
DT = | 49 | K
Pr = mcp/k = | 6.809 | (Pa*m*s*J)/(kg*W)
Re = rLn/m = | 2956281.9203 | kg/(Pa*m*s2)
Nu = 0.332Pr1/3Re1/2 = | 1081.9466 | J/(s*W)
h = Nuk/L = | 325.125 | J/(m2*s*K)
q = hDT = | 15931.1233 | J/(m2*s)
Problem 3 (3 points). Solve the following convective heat transfer problem by labeling a series of cells that contain needed quantities and formulas, leading to the final quantity q. Keep everything in SI units, which are stored to the right of each numerical cell.

## P4
Problem 4 (1 point). Excel has many features. Poke around the menus and learn something new and useful. Just state if you did this, and what you learned. As one of many possible examples, can you make a paragraph of text fit into a rectangular area like I did with this problem statement? Can you sort a table? Can you draw a circle?
| Did you do it? yes or no: | yes
| What did you learn? | the existence of the formulas section

## P5
Problem 5 (1 point). If you are using your own computer for this class, install or load the SOLVER Add-In for Excel. If you are using a CAEDM computer, locate where the SOLVER Add-In is located in the Excel menus. You can search online for needed help. Spend a couple minutes trying to understand what Solver is.
| Did you do it? yes or no: | yes
| What did you learn about Solver? | that solver can be used to optimised for a maximized or minimized value

## quiz1
Don't forget that there is an online quiz due at the same time as every homework.