## Problem 1
Problem 1 (2 points)
This problem and the next two problems require you to make plots. They need to follow all the conventions of readability described in class and on previous homework assignments. The original (experimental) data should be points only (no lines). The fitting curves should be curves only (no points).
(a)
| T (K) | Cp/R
| 300 | 0.3757
| 400 | 0.4573
| 500 | 0.5583
| 600 | 0.69594
| 700 | 0.81946
| 800 | 0.92933
| 900 | 1.1243
| 1000 | 1.37
| 1100 | 1.6271
| 1200 | 1.9313
| 1300 | 2.3432 | (b)
| 1400 | 2.7062
| 1500 | 3.3071
| 1600 | 3.8639
| 1700 | 4.556
| 1800 | 5.3765
| 1900 | 6.3593
| 2000 | 7.352
| 2100 | 8.4549
| 2200 | 9.7805
| 2300 | 11.123
| 2400 | 12.6706
| 2500 | 14.4045
(c) It's hard to decide. The 4th order poly obviously fits it closer (as seen by the R2 value), but clearly follows it too closely when you look at the smaller measurements between 300 K and 1000 K. The exponential on the other hand does a much better job of ignoring the variance in the lower numbers, but clearly veers off when you get to higher numbers. I tried experimenting with a 2nd order polynomial but couldn't get it to ignore the lower values enough, as it insisted on either curving down then up at the start, or going negative if I gave it an intercept. In the end, however, the 2nd order have been the best line for extrapolation, though all things considered I would hold them as very uncertain extrapolations.
Below are heat capacity data, as a function of temperature and made dimensionless with the ideal gas constant.
(a) Fit the heat capacity to a fourth order polynomial in temperature using a trendline. Show the fitting equation in scientific notation with 2 decimals. Also display the R2 value on the plot.
(b) Make another version of the plot (copy the original) and change to a different kind of trendline function.
(c) Which trendline is a "better" fit? In your analysis consider the following factors: R2 value, ability to smooth noise, ability to reasonably extrapolate outside the range of experimental temperatures.

## Problem 2
Problem 2 (3 points)
Parameter values of A and E are used in the rate equation r = A*exp(-E/T) that can describe the r and T data given below. (a) Find the best values of A and E that minimize the sum of squared error between the original data and the fit. (b) plot your results to show the reasonableness of the fit. You may ignore units in this problem.
| T | r | A*exp(-E/T) | R2
|  | Recorded | Estimated
| 500 | 1.1597 | 1.2072 | 0.0022646
| 600 | 1.3761 | 1.3331 | 0.0018483
| 700 | 1.4456 | 1.431 | 0.00021234
| 800 | 1.4917 | 1.5091 | 0.00030266
| 900 | 1.5862 | 1.5728 | 0.00018007
| 1000 | 1.6709 | 1.6257 | 0.0020465
| 1100 | 1.6454 | 1.6703 | 0.00062033
| 1200 | 1.7132 | 1.7084 | 2.3435e-05
| 1300 | 1.7234 | 1.7413 | 0.00031772
| 1400 | 1.7309 | 1.77 | 0.0015278
| 1500 | 1.82 | 1.7952 | 0.0006131
|  |  | SUM(R2) = | 0.0099569
Estimated Values
| A = | 2.1892
| E = | 297.5964

## Problem 3
Problem 3 (3 points)
| t (min) | y | =5*[1-exp(-(t-q)/t)]*S(t-q) | R2
| 0 | 0 | 0 | 0
| 0.1 | 0 | 0 | 0
| 0.2 | 1.9 | 1.9244 | 0.00059659
| 0.3 | 3.2 | 3.1721 | 0.00077901
| 0.4 | 4 | 3.9136 | 0.0074623
| 0.5 | 4.25 | 4.3543 | 0.010884
| 0.6 | 4.65 | 4.6163 | 0.0011386
| 0.7 | 4.75 | 4.7719 | 0.00048089
| 0.8 | 4.8 | 4.8645 | 0.0041538
| 0.9 | 4.9 | 4.9194 | 0.00037786
| 1 | 4.95 | 4.9521 | 4.4936e-06
| 1.1 | 4.97 | 4.9715 | 2.3818e-06
| 1.2 | 4.99 | 4.9831 | 4.7786e-05
| Estimated Values |  |  | =SUM(R2)
| t = | 0.19219 |  | 0.025928
| q = | 0.10661
The data to the left describe the response for a first order system with time delay. Such data is used to create control algorithms to keep dynamic processes running correctly. (You will learn about this in ChEn 436, Process Control and Dynamics.)
(a) Find the constants, t and q, in the equation
where
that best fit the process control data, y­(t). Make a plot showing the data (as points) and the fit
(as a line). Hint: you will need to use an "if" function to implement the above formula.
(b) Add to the plot one of Excel's built-in trendlines to fit the data.
(c) Which fitting curve works best? Explain.
The data to the left describe the response for a first order system with time delay. Such data is used to create control algorithms to keep dynamic processes running correctly. (You will learn about this in ChEn 436, Process Control and Dynamics.)
(a) Find the constants, t and q, in the equation
𝑦(𝑡)=5[1−exp⁡(−((𝑡−𝜃))/𝜏) ]𝑆(𝑡−𝜃)
where
𝑆(𝑡−𝜃)={■8(0&𝑤ℎ𝑒𝑛 𝑡< 𝜃@1&𝑤ℎ𝑒𝑛 𝑡 ≥𝜃)}
that best fit the process control data, y­(t). Make a plot showing the data (as points) and the fit
(as a line). Hint: you will need to use an "if" function to implement the above formula.
(b) Add to the plot one of Excel's built-in trendlines to fit the data.
(c) Which fitting curve works best? Explain.
The fitting curved based on the y(t) equation easily works better than any of the auto-generated trendlines. Anything less than a 4th order polynomial fails to come close to a good fit, and the 4th order polynomial follows too tightly not to be overly influenced by random variance in measurements.